## Definitions
Term | Definition | Alternative labels | Note
Absorption | Conversion of sound energy to heat, often by the use of a porous material.
Absorption coefficient | A quantity characterising the effectiveness of a sound absorbing surface. The proportion of sound energy absorbed is given as a number between zero (for a fully reflective surface) and one (for a fully absorptive surface). Note that sound absorption coefficients determined from laboratory measurements may have values slightly larger than one. |  | See BS EN 20354:1993.
Absorptive material | Material that absorbs sound energy.
Access point | A physical point, located inside or outside the building, accessible to undertakings providing or authorised to provide public communications networks, where connection to the high-speed- ready in-building physical infrastructure is made available.
Access room | A room that the only escape route from an inner room passes through.
Accessible entrance | An entrance which is accessible to people regardless of disability, age or gender.
Accessible threshold | A threshold that is level or, if raised, has a total height of not more than 15mm, a minimum number of upstands and slopes and with any upstands higher than 5mm chamfered. |  | Other acceptable solutions are described in Accessible thresholds in new housing – Guidance for house builders and developers, The Stationery Office Ltd. ISBN 0 11 702333 3. 1999.
Air path | A direct or indirect air passage from one side of a structure to the other.
Air permeability | The physical property used to measure the airtightness of the building fabric. It is defined as air leakage rate per hour per square metre of envelope area at a test reference pressure differential across the building envelope of 50 Pascal (50 N/m2).
Airborne sound | Sound propagating through the air.
Airborne sound insulation | Sound insulation that reduces transmission of airborne sound between buildings or parts of buildings.
Airtightness | A general descriptive term for the resistance of the building envelope to infiltration with ventilators closed. The greater the airtightness at a given pressure difference across the envelope, the lower the infiltration.
Alternating tread stair | A stair with paddle-shaped treads where the wide portion is on alternate sides on consecutive treads (see paragraphs 1.29 and 1.30).
Alternative escape route | Escape routes that are sufficiently separated by direction and space or by fire resisting construction to ensure that one is still available if the other is affected by fire. |  | A second stair, balcony or flat roof which enables a person to reach a place free from danger from fire is considered an alternative escape route for the purposes of a dwellinghouse.
Alternative exit | One of two or more exits, each of which is separate from the other.
Appliance ventilation duct | A duct to deliver combustion air to a gas appliance.
Approach route | Internal or external path or corridor usually leading to the principal private entrance of a dwelling from a defined starting point (typically the pavement immediately outside of the curtilage or plot boundary).
Assessed air permeability | The value used in establishing the DER and the DFEE rate, and is based on a specific measurement of the dwelling concerned or on measurements of other dwellings of the same dwelling type.
Atrium | A continuous space that passes through one or more structural floors within a building, not necessarily vertically. | Atria | Enclosed lift wells, enclosed escalator wells, building services ducts and stairs are not classified as atria.
Automatic control | Where a ventilation device is opened and closed or switched on and off or its performance is adjusted by a mechanical or electronic controller which responds to a relevant stimulus. That stimulus is usually related to the humidity of the air in a room, pollutant levels (e.g. carbon dioxide concentration in a room), occupancy of the space (e.g. using a passive infra-red motion detector) or pressure difference across the device (e.g. due to the wind outside).
Automatic release mechanism | A device that normally holds a door open, but closes it automatically if any one of the following occurs. • Smoke is detected by an automatic device of a suitable nature and quality in a suitable location. • A hand-operated switch, fitted in a suitable position, is operated. • The electricity supply to the device, apparatus or switch fails. • The fire alarm system, if any, is operated.
Background ventilator | A small ventilation opening designed to provide controllable whole building ventilation.
Barrier | A structure – either a raised rail or a solid wall – that denies access to another area.
Basement | A dwelling, or a usable part of a dwelling (i.e. a habitable room), that is situated partly or entirely below ground level. | Dwelling basement | A cellar is distinct from a basement in that it is used only for storage, heating plant or purposes other than habitation.
Basement storey | A storey with a floor that, at some point, is more than 1200mm below the highest level of ground beside the outside walls. |  | See Appendix B, paragraph B26c, for situations where the storey is considered to be a basement only because of a sloping site
Bathroom | A room containing a bath or shower and, in addition, can also include sanitary accommodation.
Bedspace | A suitable sleeping area for one person. (A single bedroom provides one bedspace and a double or twin bedroom provides two bedspaces where these rooms also meet any other requirements for the relevant category of dwelling).
Boundary | The boundary of the land that belongs to a building, or, where the land abuts a road, railway, canal or river, the centre line of that road, railway, canal or river.
British Standards Institution | The British Standards Institution is the UK national standards body. BSI publishes European standards in the UK as BS EN. | BSI | Further information is available at: www.bsigroup.co.uk
Building | Any permanent or temporary building but not any other kind of structure or erection. A reference to a building includes a reference to part of a building. This includes dwellings (houses, ﬂats) and public buildings.
Building control body | A local authority or an approved inspector. | BCB
Building control body | A term that includes both local authority building control and approved inspectors.
Building envelope | In relation to a building this means the walls, floor, roof, windows, doors, roof windows and roof-lights.
Building work | Includes the erection or extension of a building, the provision or extension of a controlled service or ﬁtting in or in connection with a building, and the material alteration of a building, or a controlled service or ﬁtting.
Buttressing wall | A wall designed and constructed to afford lateral support to another wall perpendicular to it, support being provided from the base to the top of the wall.
Caulking | Process of sealing joints.
Cavity | A space enclosed by elements of a building (including a suspended ceiling) or contained within an element, but that is not a room, cupboard, circulation space, protected shaft, or space within a flue, chute, duct, pipe or conduit.
Cavity barrier | A construction within a cavity, other than a smoke curtain, to perform either of the following functions. • Close a cavity to stop smoke or flame entering. • Restrict the movement of smoke or flame within a cavity.
Cavity stop | A proprietary product or material such as mineral wool used to close the gap in a cavity wall.
Cavity width | The horizontal distance between the two leaves of a cavity wall.
Ceiling | Part of a building that encloses a room, protected shaft or circulation space and is exposed overhead. |  | The soffit of a rooflight, but not the frame, is included as part of the surface of the ceiling. An upstand below a rooflight is considered as a wall.
Cellar | A part of a dwelling which is situated partly or entirely below ground level, and is distinct from a basement in that it is used only for storage, heating plant or purposes other than habitation.
Circulation space | A space (including a protected stairway) mainly used as a means of access between a room and an exit from the building or compartment.
Clear access route | Clear, unobstructed ‘pathway’ to access a window or other feature. Localised obstructions are not permitted unless specifically stated.
Clear access zone | Clear, unobstructed space for access or manoeuvring. Localised obstructions are not permitted unless specifically stated.
Clear opening width | Clear distance measured between the inside face of the doorframe (or door stop) and the face of the door when open at 90 degrees. Door furniture and ironmongery may be disregarded when measuring the clear opening width.
Clear turning circle | Clear floor space, represented by a circle, or an ellipse, that allows a wheelchair user to turn independently in a single movement. A door swing is permitted within a clear turning space unless stated otherwise.
Clear width | Clear distance measured between walls or other fixed obstructions (except permitted localised obstructions) or across a path. Skirtings totalling up to 50mm total thickness and shallow projecting ducts or casings above 1800mm may be discounted when measuring clear width.
Closable opening | A ventilation opening which may be opened and closed under either manual or automatic control.
Combined temperature and pressure relief valve | A mechanically operated valve that opens to discharge water when a ﬁxed (factory set) temperature or ﬁxed (factory set) pressure is exceeded.
Comité Européen de Normalisation | The Comité Européen de Normalisation is the European standards body that prepares harmonised European product standards. Declarations of performance against such standards should provide sufficient information for any member state to allow the product onto its market and for specifiers and users to be able to assess whether the product is suitable for its intended use. CEN also prepares non-harmonised European standards, such as test or calculation standards and standards for products or services that have not been mandated under a CE Marking Directive. CEN does not issue standards directly, only through national standards bodies | CEN | Further information is available at: www.cen.eu
Commissioning | The advancement of a fixed building service after all or part of the system has been installed, replaced or altered. The system is taken from a state of static completion to working order. Testing and adjusting, as necessary, ensure that the whole system uses no more fuel and power than is reasonable in the circumstances, without compromising the need to comply with health and safety requirements. For each system, commissioning includes the following: setting-to-work; regulation (that is, testing and adjusting repetitively) to achieve the specified performance; calibration, setting up and testing of the associated automatic control systems; and recording of the system settings and the performance test results that have been accepted as satisfactory.
Common balcony | A walkway, open to the air on one or more sides, that forms part of the escape route from more than one flat. | balcony
Common space | A space where large numbers of people are expected to gather, such as a shopping mall or cinema/theatre foyer. For the purposes of this Approved Document, a space used solely or principally for circulation (e.g. a corridor or lift lobby in an office building or blocks of flats) is not a common space.
Common stair | An escape stair that serves more than one flat. | stairs, staircase
Communal area | Shared area accessed by, or intended for the use of, more than one dwelling. | common area, common facitlities, common entrances, communal entrances, communal facilities
Compartment | A building or part of a building, comprising one or more rooms, spaces or storeys, that is constructed to prevent the spread of fire to or from another part of the same building or an adjoining building. |  | A roof space above the top storey of a compartment is included in that compartment. (See also ‘Separated part’.)
Compartment wall | A wall constructed as a compartment wall to meet the requirements of regulation B3(2).
Compartment wall or floor | A fire resisting wall or floor to separate one fire compartment from another. | compartment wall, compartment floor | Provisions relating to construction are given in Section 7
Continuous operation | Where a mechanical ventilation device runs all the time, e.g. mechanical extract ventilation (MEV) and mechanical ventilation with heat recovery (MVHR). The air flow rate provided by the mechanical ventilation need not be constant but may be varied, under either manual or automatic control, in response to the demand for pollutant or water vapour removal.
Controlled service | Includes a service or ﬁtting subject to Schedule 1 requirements in respect of sanitation, hot water safety, water efﬁciency, drainage and waste disposal, combustion appliances and fuel storage, conservation of fuel or power, and electrical safety. | Controlled fitting
Corridor access | A design of a building containing flats, in which each flat is approached via a common horizontal internal access or circulation space, which may include a common entrance hall.
Coupled assembly | A doorset and window that are supplied as separate self-contained frames and fixed together on site.
Dead end | An area from which escape is possible in one direction only.
Dead load | The load due to the weight of all walls, permanent partitions, floors, roofs and finishes including services, and all other permanent construction.
Decibel | The unit used for many acoustic quantities to indicate the level with respect to a reference level. | dB
Density | Mass per unit volume, expressed in kilograms per cubic metre (kg/m3).
Design air permeability | The target value for air permeability set at the design stage, and must always be no worse than the limiting value.
Direct distance | The shortest distance from any point within the floor area to the nearest storey exit, measured within the external enclosures of the building, and ignoring walls, partitions and fittings other than the enclosing walls and partitions to protected stairways.
Direct heating | A method of heating in which the heat source is integral with the hot water vessel. Examples are an electrical immersion heater, or a gas burner with a ﬂue arrangement that passes through the vessel so that the ﬂue transfers heat to the stored water, or the circulation of water from a vessel situated near a burner with a ﬂue arrangement so that the ﬂue transfers heat to the circulating water.
Direct transmission | The process in which sound that is incident on one side of a building element is radiated by the other side.
​​Display lighting | Lighting intended to highlight displays of exhibits or merchandise, or lighting used in spaces for public leisure and entertainment such as dance halls, auditoria, conference halls, restaurants and cinemas.
Display window | An area of glazing, including glazed doors, intended for the display of products or services on offer within the building, positioned at the external perimeter of the building; at an access level; and immediately adjacent to a pedestrian thoroughfare. |  | There should be no permanent workspace within one glazing height of the perimeter. Glazing more than 3 m above such an access level should not be considered part of a display window except: where the products on display require a greater height of glazing; in cases where building work involving changes to the façade and glazing requiring planning consent, where planners require a greater height of glazing, e.g. to fit with surrounding buildings or to match the character of the existing façade.
Domestic hot water | Water that has been heated for cooking, food preparation, personal washing or cleaning purposes. The term is used irrespective of the type of building in which the hot water system is installed.
Doorset | A complete door assembly, assembled on site or delivered as a completed assembly, consisting of the door frame, door leaf or leaves, essential hardware and any integral side panel or fanlight (but excluding coupled assemblies).
Dwelling | A dwelling is a unit where one or more people live (whether or not as a sole or main residence) in either of the following situations. • A single person or people living together as a family. • A maximum of six people living together as a single household, including where care is provided for residents. |  | Includes a dwellinghouse and a flat. Buildings exclusively containing rooms for residential purposes, such as nursing homes, student accommodation and similar, are not dwellings, and in such cases, Approved Document L2A applies.
Dwelling Emission Rate | The Dwelling CO2 Emission Rate expressed as kgCO2/(m2.year) | DER
dwelling fabric energy efficiency rate | The dwelling fabric energy efficiency rate expressed as kWh/(m2.year). | DFEE rate
Dwelling type | The particular group allocated to each dwelling on a development to provide the basis for assessing the pressure testing regime.
Dwellinghouse | See dwelling; does not include a flat or a building containing a flat.
Dynamic stiffness | A parameter used to describe the ability of a resilient material or wall tie to transmit vibration. Specimens with high dynamic stiffness (dynamically ‘stiff’) transmit more vibration than specimens with low dynamic stiffness (dynamically ‘soft’). |  | See BS EN 29052-1:1992 for resilient materials. See BRE Information Paper IP 3/01 for wall ties.
Earth-closet | A closet having a movable receptacle for the reception of faecal matter and its deodorisation by the use of earth, ashes or chemicals, or by other methods. This will therefore include chemical and composting toilets.
Easily accessible | a window or doorway, any part of which is within 2m vertically of an accessible level surface such as the ground or basement level, or an access balcony, or a window within 2m vertically of a flat or sloping roof (with a pitch of less than 30°) that is within 3.5m of ground level.
Electrical installation | Fixed electric cables or fixed electrical equipment located on the consumer’s side of the electricity supply meter
Element of structure | Any of the following. • A member that forms part of the structural frame of a building, or any other beam or column. • A loadbearing wall or loadbearing part of a wall. • A floor. • A gallery (but not a loading gallery, fly gallery, stage grid, lighting bridge, or any gallery provided for similar purposes or for maintenance and repair). • An external wall. • A compartment wall (including a wall that is common to two or more buildings). |  | see the guidance to requirement B3, paragraph 6.2, for a list of structures that are not considered to be elements of structure.
Emergency escape lighting | Part of emergency lighting that provides illumination for the safety of people leaving an area or attempting to terminate a dangerous process before leaving an area.
Emergency lighting | Lighting for use when the power supply to the normal lighting fails.
Energy performance certificate | A certificate which complies with regulation 7A of the Energy Performance of Buildings (England and Wales) Regulations 2012.
Entrance storey | The floor level (of the dwelling) on which the principal private entrance is located
Equivalent area | A measure of the aerodynamic performance of a ventilator. It is the area of a sharp-edged circular orifice which air would pass through at the same volume flow rate, under an identical applied pressure difference, as the opening under consideration.
Escape lighting | The part of the emergency lighting that is provided to ensure that the escape route is illuminated at all material times.
Escape route | The route along which people can escape from any point in a building to a final exit.
European co-operation for Accreditation | The European co-operation for Accreditation is the umbrella organisation for all national accreditation bodies in Europe. Product certification bodies, inspection bodies and test laboratories approved by national accreditation bodies belonging to EA are equivalent to those approved by UKAS. | EA | Further information is available at: www.european- accreditation.org
European Technical Assessments | A favourable technical assessment issued under the European Construction Products Regulation 2011 that allows a manufacturer to affix CE markings on their products. |  | Further information is available at: www.eota.eu
Evacuation lift | A lift that may be used to evacuate people in a fire.
Exit passageway | A protected passageway that connects a protected stairway to a final exit. |  | Exit passageways should be protected to the same standard as the stairway they serve.
Expansion vessel | A vessel to temporarily accommodate the expansion of water from the unvented hot water storage vessel as it is heated.
External wall | The external wall of a building includes all of the following. • Anything located within any space forming part of the wall. • Any decoration or other finish applied to any external (but not internal) surface forming part of the wall. • Any windows and doors in the wall. • Any part of a roof pitched at an angle of more than 70 degrees to the horizontal if that part of the roof adjoins a space within the building to which persons have access, but not access only for the purpose of carrying out repairs or maintenance.
Extra-low voltage | A voltage not exceeding 50V ac or 120V ripple-free dc, whether between conductors or to earth
Extract ventilation | The removal of air directly from a space or spaces to outside. Extract ventilation may be by natural means (e.g. by passive stack ventilation) or by mechanical means (e.g. by an extract fan or central system).
Final exit | The end of an escape route from a building that gives direct access to a street, passageway, walkway or open space, and is sited to ensure that people rapidly disperse away from the building so that they are no longer in danger from fire and/or smoke. |  | Windows are not acceptable as final exits.
Fire alarm system | Combination of components for giving an audible and/or other perceptible warning of fire.
Fire and smoke damper | A fire damper which, in addition to the performance of the fire damper, resists the spread of smoke.
Fire damper | A mechanical or intumescent device within a duct or ventilation opening that operates automatically and is designed to resist the spread of fire.
Fire doorset | A door or shutter which, together with its frame and furniture as installed in a building, is intended (when closed) to resist the spread of fire and/or gaseous products of combustion and meets specified performance criteria to those ends. |  | A fire doorset may have one or more leaves. The term includes a cover or other form of protection to an opening in a fire resisting wall or floor, or in a structure that surrounds a protected shaft. A fire doorset is a complete door assembly, assembled on site or delivered as a completed assembly, consisting of the door frame, leaf or leaves, essential hardware, edge seals and glazing, and any integral side panels or fanlight panels in an associated door screen.
Fire resisting | The ability of a component or a building to satisfy, for a stated period of time, some or all of the appropriate criteria given in the relevant standard. | Fire resistance
Fire-separating element | A compartment wall, compartment floor, cavity barrier and construction that encloses a protected escape route and/or a place of special fire hazard.
Fire-stop | A seal provided to close an imperfection of fit or design tolerance between elements or components, to restrict the spread of fire and smoke. | Fire-stopping
Firefighting lift | A lift with additional protection and with controls that enable it to be used by the fire and rescue service when fighting a fire.
Firefighting lobby | A protected lobby that provides access from a firefighting stair to the accommodation area and to any associated firefighting lift.
Firefighting shaft | A protected enclosure that contains a firefighting stair, firefighting lobbies and, if provided, a firefighting lift together with its machine room.
Firefighting stair | A protected stairway that connects to the accommodation area through only a firefighting lobby.
Fit-out work | Work needed to complete the partitioning and building services within the external fabric of the building (the shell) to meet the specific needs of incoming occupiers. |  | Fit-out work can be carried out in whole or in parts: in the same project and time frame as the construction of the building shell; or at some time after the shell has been completed.
Fixed building services | Any part of, or any controls associated with fixed internal or external lighting systems (but not including emergency escape lighting or specialist process lighting); or fixed systems for heating, hot water, air conditioning or mechanical ventilation; or any combination of the previous.
Flanking element | Any building element that contributes to sound transmission between rooms in a building that is not a separating floor or separating wall.
Flanking transmission | Sound transmitted between rooms via flanking elements instead of directly through separating elements or along any path other than the direct path.
Flat | A flat is a separate and self-contained premises constructed or adapted for use for residential purposes and forming part of a building from some other part of which it is divided horizontally.
Flight | A continuous series of steps or a continuous slope (ramp) between landings.
Floating floor | A floating floor consists of a floating layer and resilient layer (see also resilient layer and floating layer).
Floating layer | A surface layer that rests on a resilient layer and is therefore isolated from the base floor and the surrounding walls (see also resilient layer).
Following edge | The surface of a door which follows into (or faces away from) the room or space into which the door is being opened – sometimes referred to as ‘the push side’.
Framed wall | A partition consisting of board or boards connected to both sides of a wood or metal frame.
Free area | The geometric open area of a ventilator.
Frequency | The number of pressure variations (or cycles) per second that gives a sound its distinctive tone. The unit of frequency is the Hertz (Hz).
Frequency band | A continuous range of frequencies between stated upper and lower limits (see also octave band and one-third octave band).
Gallery | A floor or balcony that does not extend across the full extent of a building’s footprint and is open to the floor below.
General access stair | A stair intended for all users of a building on a day-to-day basis, as a normal route between levels.
Gently sloping | Gradient between 1:60 and 1:20
Going | For stairs: the depth from front to back of a tread, less any overlap with the next tread above. For ramps: the length of the ramp between landings.
Greywater | Domestic wastewater excluding faecal matter and urine. When appropriately treated this may replace the use of wholesome water in WCs, urinals, irrigation or washing machines.
Gross internal volume | The total internal volume of the heated space, including the volume of all furniture, internal walls, internal floors, etc.
Guarding | A barrier that denies pedestrians or vehicles access to another area, for example the floor below.
Habitable room | A room used, or intended to be used, for people to live in. Not solely a kitchen, utility room, bathroom, cellar or sanitary accommodation. |  | Includes, for the purposes of Approved Document B Volumes 1 and 2, a kitchen, but not a bathroom.
Handrail | A rail, at hand height or a little higher, for people to hold for support.
Harvested rainwater | Rainwater harvested from roofs or other suitable surfaces and collected and stored. When appropriately treated, this may replace the use of wholesome water in WCs, urinals, irrigation or washing machines.
Heated wholesome water | Water that, when cold, was wholesome in accordance with the deﬁnition below and has been subjected to a heat source to increase its temperature.
Helical stair | A stair in a helix around a central void.
Hertz | The unit of the frequency of a sound (formerly called cycles per second). | Hz
High-speed electronic communications network | An electronic communications network which is capable of delivering broadband access services at speeds of at least 30 Mbps.
High-speed-ready in-building physical infrastructure | In-building physical infrastructure intended to host elements, or enable delivery, of high-speed electronic communications networks.
High-usage entrance door | A door to an entrance primarily for the use of people that is expected to experience large volumes of traffic, and where robustness and/or powered operation is the main performance requirement. To qualify as a high-usage entrance door, the door should be equipped with automatic closers and, except where operational requirements preclude it, be protected by a lobby.
Hot water storage system | A vessel for storing: heated wholesome hot water or softened wholesome hot water for subsequent use, or water that is used to heat other water
Hot water storage system package | A hot water storage system having the safety devices described in 3.10 and 3.17 of this Approved Document factory-ﬁtted by the manufacturer, together with a kit containing other applicable devices supplied by the manufacturer to be ﬁtted by the installer. | Hot water storage system unit
Impact sound | Sound resulting from direct impact on a building element.
Impact sound insulation | Sound insulation which reduces impact sound transmission from direct impacts such as footsteps on a building element.
Imposed load | The load assumed to be produced by the intended occupancy or use, including the weight of movable partitions, distributed, concentrated, impact, inertia and snow loads, but excluding wind loads.
In-building physical infrastructure | Physical infrastructure or installations at the end- user’s location, including elements under joint ownership, intended to host wired or wireless access networks, where such access networks are capable of delivering electronic communications services and connecting the building access point with the network termination point.
Independent ceiling | A ceiling which is fixed independently of a separating floor or an internal floor (see separating floor and internal floor).
Indirect heating | A method of heating stored water through a heat exchanger.
Infiltration | The uncontrolled exchange of air between inside a building and outside through cracks, porosity and other unintentional openings in a building, caused by pressure difference effects of the wind and/or stack effect.
Inner room | Room from which escape is possible only by passing through another room (the access room).
Installed level access shower | Step-free area with no lips or upstands, suitable for showering, with a floor laid to shallow falls towards a floor gulley connected to the drainage system.
Intermediate landing | A landing between two floors (see also landing).
Intermittent operation | Where a mechanical ventilator does not run all the time, usually running only when there is a particular need to remove pollutants or water vapour (e.g. during cooking or bathing). Intermittent operation may be under either manual control or automatic control.
Internal floor | Any floor that is not a separating floor (see separating floor).
Internal wall | Any wall that does not have a separating function.
International Organization for Standardization | The International Organization for Standardization is the worldwide federation of national standards institutions. Standards are identified by ‘ISO’ and a number. ISO standards may be published separately or transposed into the UK as BS ISO or BS EN ISO. | ISO | Further information is available at: www.iso.org
Isolation | The absence of rigid connections between two or more parts of a structure.
key elements | A ‘key element’, as referred to in paragraph 5.1d, should be capable of sustaining an accidental design loading of 34kN/m2 applied in the horizontal and vertical directions (in one direction at a time) to the member and any attached components (e.g. ​​cladding etc.) having regard to the ultimate strength of such components and their connections. Such accidental design loading should be assumed to act simultaneously with all other design loadings (i.e. wind and imposed loading) in accidental actions loading combination. BS EN 1990:2002+A1:2005 with its UK National Annex provides guidance on accidental design loading and accidental actions loading combination for ‘key elements’ and expressions 6.11a and 6.11b of that Standard are relevant. |  | Annex A of BS EN 1991-1-7:2006 with its UK National Annex provides corresponding guidance for ‘key elements’.
Kitchen | A room or part of a room which contains a sink and food preparation facilities.
Ladder | A means of access to another level, formed by a series of rungs or narrow treads. People normally ascend or descend facing the ladder.
Landing | A platform or part of floor structure at the end of a flight of stairs or ramp.
Leading edge | The surface of a door which leads into (or faces) the room or space into which the door is being opened – sometimes referred to as ‘the pull side’.
Level | Gradient not exceeding 1:60
Liftway | Vertical route linking all floors of a dwelling accommodating (or capable of accommodating) a lift or lifting platform.
Light reflectance value | The total quantity of visible light reflected by a surface at all wavelengths and directions when illuminated by a light source. | LRV
Limiting air permeability | The worst allowable air permeability.
live/work unit | A flat that is a workplace for people who live there, its occupants, and for people who do not live on the premises.
Load-bearing construction | For the purposes of this Guidance the term ‘load- bearing wall construction’ includes masonry cross-wall construction and walls comprising close centred timber or lightweight steel section studs.
Localised obstruction | Short, fixed element, such as a bollard lighting column or radiator, not more than 150mm deep that may intrude into a path, route, or corridor, that does not unduly restrict the passage of a wheelchair user.
Low voltage | A voltage exceeding extra-low voltage but not exceeding 1000V ac or 1500V dc between conductors, or 600V ac or 900V dc between conductors and earth
Major renovation | The renovation of a building where more than 25% of the surface area of the building envelope undergoes renovation.
Major renovation works | Works at the end-user’s location encompassing structural modifications of the entire in-building physical infrastructure, or of a significant part of it.
Manoeuvring space | Clear floor space, represented by a rectangle which allows a wheelchair user to turn independently in a series of manoeuvres. A door swing is permitted within a clear manoeuvring space unless stated otherwise.
Manual control | Where a ventilation device is opened and closed, or switched on and off, or its performance is adjusted by the occupants of a room or building (see automatic control).
Mass per unit area | Mass per unit area is expressed in terms of kilograms per square metre (kg/m²)
Material alteration | An alteration which results in a building or a controlled service or ﬁtting not complying with, or being more unsatisfactory than it was before in relation to Schedule 1 requirements in relation to structure, means of warning and escape, internal and external ﬁre spread, ﬁre service access and facilities, and access and use.
Materials | Materials include manufactured products such as components, fittings, items of equipment and systems; naturally occurring materials such as stone, timber and thatch; and backfilling for excavations in connection with building work.
Means of escape | Structural means that provide one or more safe routes for people to go, during a fire, from any point in the building to a place of safety
Network termination point | A physical point at which an occupier is provided with access to high-speed electronic communications networks.
New Approach Notified and Designated Organisations | New Approach Notified and Designated Organisations is an information system produced by the European Commission. It lists the harmonised European standards and the bodies notified by member states to carry out conformity assessment tasks for CE marking. | NANDO | Further information is available at: http://ec.europa.eu/ enterprise/newapproach/nando
Noise | Noise is unwanted sound.
Non-self-resetting energy cut-out | A device that will interrupt the supply of heat to a hot water storage vessel when a ﬁxed (factory set) temperature is exceeded. If this protective device is actuated it should only be possible to reset it manually.
Nosing | The leading edge of a stair tread.
Notional boundary | A boundary presumed to exist between two buildings on the same site.
Occupiable room | A room in a building other than a dwelling that is occupied by people, such as an office, workroom, classroom or hotel bedroom, but not a bathroom, sanitary accommodation, utility room or rooms or spaces used solely or principally for circulation, building services plant or storage purposes.
Octave band | A frequency band in which the upper limit of the band is twice the frequency of the lower limit.
One-third octave band | A frequency band in which the upper limit of the band is 21/3 times the frequency of the lower limit.
Open spatial planning | The internal arrangement of a building in which more than one storey or level is contained in one undivided volume, e.g. split- level floors. For the purposes of this document there is a distinction between open spatial planning and an atrium space.
Passive stack ventilation | A ventilation system using ducts from terminals in the ceiling of rooms to terminals on the roof that extract air to outside by a combination of the natural stack effect and the pressure effects of wind passing over the roof of the building. | PSV
Perimeter | The maximum aggregate plan perimeter, found by vertical projection onto a horizontal plane. (See Section 15 of Approved Document B Volume 2.) | building perimeter
Permanent opening | A ventilation opening which is permanently fixed in the open position.
Pier | A member which forms an integral part of a wall, in the form of a thickened section at intervals along the wall, so as to afford lateral support to the wall to which it is bonded or securely tied.
Pipe | Includes pipe fittings and accessories. The definition of ‘pipe’ excludes a flue pipe and a pipe used for ventilating purposes, other than a ventilating pipe for an above-ground drainage system.
Pitch | The angle of inclination (slope) between the horizontal and a line connecting the nosings of a stair.
Pitch Line | A line that connects the nosing of the treads of a stair.
Platform floor | A floor that is supported by a structural floor, but with an intervening cavity to house services | access floor, raised floor
Plot gradient | The gradient measured between the entrance storey finished floor level of the dwelling and the point of access.
Point of access | The point at which a person visiting a dwelling would normally get out of a car before approaching the dwelling. The point of access may be within or outside the plot.
Potential level access shower | Space capable of providing a level access shower without the need to move walls, remove screed or other solid flooring. It should include a capped- off floor gulley, set at an appropriate level and connected to the drainage system. (Usually provided within a wet room).
Preparation of food | Handling, making and cooking of food.
Pressure relief valve | A mechanically operated valve that opens to discharge water when a ﬁxed (factory set) pressure is exceeded.
Primary thermal store | A store of heat energy that can be used to heat domestic hot water by means of a heat exchanger. The thermal store can be heated by a variety of heat sources. Primary hot water thermal stores can be either vented or unvented.
Principal communal entrance | The communal entrance (to the core of the building containing the dwelling) which a visitor not familiar with the building would normally expect to approach (usually the common entrance to the core of a block of flats).
Principal entrance | An entrance which a visitor not familiar with the building would normally expect to approach.
Principal private entrance | The entrance to the individual dwelling that a visitor not familiar with the dwelling would normally approach (usually the ‘front door’ to a house or ground floor flat).
Principal storey | The floor level (of the dwelling) on which the main living space is located, where this is not the entrance storey.
Principal works | The work necessary to achieve the client’s purposes in extending the building and/or increasing the installed capacity of any fixed building services. The value of the principal works is the basis for determining a reasonable provision of consequential improvement.
Private area | Area belonging to an individual dwelling. | private facilities, private entrance
Private stair | A stair intended to be used for only one dwelling.
Protected circuit | An electrical circuit that is protected against fire.
Protected corridor | A corridor or lobby that is adequately protected from fire in adjoining areas by fire resisting construction. | Protected lobby
Protected entrance hall | A circulation area, consisting of a hall or space in a flat, that is enclosed with fire resisting construction other than an external wall of a building. | Protected entrance landiing
Protected shaft | A shaft that enables people, air or objects to pass from one compartment to another, and which is enclosed with fire resisting construction.
Protected stairway | A stair that leads to a final exit to a place of safety and that is adequately enclosed with fire resisting construction. Included in the definition is any exit passageway between the foot of the stair and the final exit.
Purge ventilation | Manually controlled ventilation of rooms or spaces at a relatively high rate to rapidly dilute pollutants and/or water vapour. Purge ventilation may be provided by natural means (e.g. an openable window) or by mechanical means (e.g. a fan).
Purpose group | A classification of a building according to the purpose to which it is intended to be put.
Purpose-provided ventilation | That part of the ventilation of a building provided by ventilation devices designed into the building (e.g. via background ventilators, PSV, extract fans, mechanical ventilation or air-conditioning systems).
Radial gangway | A gangway at an angle to the rows of seats/ wheelchair spaces or a stepped gangway in tiered seating.
Ramp | A slope steeper than 1:20, on which a pedestrian or wheelchair user can move from one level to another.
Ramped | Gradient between 1:20 and 1:12
Registered competent person | A competent person registered with a Part P competent person self-certification scheme
Registered third-party certifier | A competent person registered with a Part P competent person third-party certification scheme
Relevant boundary | The boundary or notional boundary that one side of the building faces and/ or coincides with, and that is parallel or at an angle of a maximum of 80 degrees to that side of the building.
Renovation | In relation to a thermal element means the provision of a new layer in the thermal element (other than where that new layer is provided solely as a means of repair to a flat roof) or the replacement of an existing layer, but excludes decorative finishes, and ‘renovate’ shall be construed accordingly.
Resilient layer | A layer that isolates a floating layer from a base floor and surrounding walls.
Reverberation | The persistence of sound in a space after a sound source has been stopped.
Reverberation time | The time, in seconds, taken for the sound to decay by 60dB after a sound source has been stopped.
Rise | The height between consecutive treads. For ramps: the vertical distance between each of the ramp flight.
Risk assessment | The identiﬁcation of the hazards associated with a process or activity combined with an assessment of the probability and consequences of each hazard.
Rooflight | A dome light, lantern light, skylight, ridge light, glazed barrel vault or other element to admit daylight through a roof. | dome light, lantern light, skylight, ridge light, glazed barrel vault
Room | An enclosed space within a building that is not used solely as a circulation space. The term includes not only conventional rooms, but also cupboards that are not fittings and large spaces such as warehouses and auditoria. The term does not include cavities such as ducts, ceiling cavities and roof spaces.
Room for residential purposes | A room, or a suite of rooms, which is not a dwelling- house or a ﬂat and which is used by one or more persons to live and sleep in, and includes a room in a hostel, a hotel, a boarding house, a hall of residence or a residential home, but does not include a room in a hospital, or other similar establishment, used for patient accommodation.
Rw | A single-number quantity which characterises the airborne sound insulation of a material or building element in the laboratory. |  | See BS EN ISO 717-1:1997.
Sanitary accommodation | A space containing one or more water closets or urinals, whether or not it also contains other sanitary appliances. Sanitary accommodation containing one or more cubicles counts as a single space if there is free circulation of air throughout the space.
Sanitary appliance | WC, urinal, bath, shower, washbasin, sink, bidet and drinking fountain. It also includes appliances that are not connected to a water supply (e.g. composting toilet) or drain (e.g. waterless urinal).
Sanitary convenience | Water closets and urinals.
School | A place of education for children between 2 and 19 years old. The term includes nursery schools, primary schools and secondary schools as defined in the Education Act 1996.
Secure window | A window that is proven to resist criminal attack, or a bespoke window incorporating construction features that are proven to reduce crime.
Secured doorest | A doorset that is proven to resist physical attack by a casual or opportunist burglar, or a bespoke doorset incorporating construction features that are proven to reduce crime.
Self-closing device | A device that closes a door, when open at any angle, against a door frame. |  | If the door is in a cavity barrier, rising butt hinges (which are different from the self-closing device mentioned above) are acceptable.
Separated part | Part of a building that is separated from another part of the same building by a compartment wall. The wall runs the full height of the part and is in one vertical plane.
Separating floor | Floor that separates flats or rooms for residential purposes.
Separating wall | Wall that separates adjoining dwelling-houses, flats or rooms for residential purposes.
Separating wall | A wall or part of a wall which is common to adjoining buildings, and constructed to meet the requirements of regulation B3(2).
Sheltered housing | Includes two or more dwellings in the same building or on adjacent sites, designed and constructed as residential accommodation for vulnerable or elderly people who receive, or will receive, a support service.
Single storey building | A building that consists of a ground storey only. Basements are not counted as storeys in a building (see Appendix D). A separated part that consists of a ground storey only, with a roof to which access is only provided for repair or maintenance, may be treated as a single storey building.
Sink | A receptacle used for holding water (for preparation of food or washing up) supplied through a tap and having a wastepipe.
Site | The land occupied by the building, up to the boundaries with land in other ownership. | building site
Softened wholesome water | Water which would be regarded as wholesome for the purposes of regulations made under section 67 of the Water Industry Act 1991 (standards of wholesomeness) as they apply for the purposes of Part G of Schedule 1 in accordance with paragraph (2c) but for the presence of sodium in excess of the level speciﬁed in those regulations if it is caused by a water softener or water softening process which reduces the concentrations of calcium and magnesium.
Sound pressure level | A quantity related to the physical intensity of a sound.
Sound reduction index | A quantity, measured in a laboratory, which characterises the sound insulating properties of a material or building element in a stated frequency band. | R | See BS EN ISO 140-3:1995.
Spacing | The distance between the longitudinal centres of any two adjacent timber members of the same type, measured in the plane of floor, ceiling or roof structure.
Span | The distance measured along the centre line of a member between the centres of any two adjacent bearings or supports.
Specialist process lighting | Lighting intended to illuminate specialist tasks within a space, rather than the space itself. It could include theatre spotlights, projection equipment, lighting in TV and photographic studios, medical lighting in operating theatres and doctors’ and dentists’ surgeries, illuminated signs, coloured or stroboscopic lighting, and art objects with integral lighting such as sculptures, decorative fountains and chandeliers.
Specified attachment | Includes any of the following. • A balcony attached to an external wall. • A device for reducing heat gain within a building by deflecting sunlight which is attached to an external wall. • A solar panel attached to an external wall.
Spectrum | The composition of a particular sound in terms of separate frequency bands.
Spiral stair | A stair in a helix around a central column
Stack effect | The pressure differential between inside and outside a building caused by differences in the density of the air due to an indoor/outdoor temperature difference.
Stair width | The clear width between the walls or balustrades.
Standard parking bay | A parking bay 2.4m wide x 4.8m long | parking bay
Steeply sloping plot | A plot where the gradient exceeds 1:15.
Step-free | Route without steps but that may include a ramp or a lift suitable for a wheelchair user.
Storey | Includes any of the following. • Any gallery in an assembly building (purpose group 5). • Any gallery in any other type of building if its area is more than half that of the space into which it projects. • A roof, unless it is accessible only for maintenance and repair. |  | The building is regarded as a multi-storey building if both of the following apply: There is more than one gallery, and, the total aggregate area of all the galleries in one space is more than half the floor area of that space.
Storey exit | A final exit, or a doorway that gives direct access into a protected stairway, firefighting lobby or external escape route. |  | If an institutional building is planned to enable progressive horizontal evacuation, a door in a compartment wall is considered a storey exit for the purposes of requirement B1.
Structure-borne sound | Sound which is carried via the structure of a building.
Suitable ground surface | External ground surface that is firm, even, smooth enough to be wheeled over, is not covered with loose laid materials such as gravel and shingle, and has a maximum crossfall of 1:40.
Suitable tread nosings | Nosings that conform with one of the options shown in Diagram 1.2 of Approved Document K.
Supported wall | A wall to which lateral support is afforded by a combination of buttressing walls, piers or chimneys acting in conjunction with floor(s) or roof.
Surface water activity | A measure of the availability of water to micro-organisms, and is determined from the ratio of the vapour pressure of the water in the substrate to that of pure water at the same temperature and pressure. This ratio is, in steady-state conditions, numerically equal to the equilibrium relative humidity of the air, except that the latter is commonly expressed as a percentage. |  | from IEA Annex 14 source book, 1991
Suspended ceiling | A ceiling suspended below a floor that adds to the fire resistance of the floor. | fire protecting ceiling
Tapered tread | A step in which the going reduces from one side to the other.
Target CO2 Emission Rate | Target CO2 Emission Rate expressed as kgCO2/(m2.year). | TER
Target Fabric Energy Efficiency rate | Target Fabric Energy Efficiency rate expressed as kWh/(m2.year). | TFEE
Temperature relief valve | A mechanically operated valve that opens to discharge water when a ﬁxed (factory set) temperature is exceeded.
Thermoplastic material | Any synthetic polymeric material that has a softening point below 200°C if tested to BS EN ISO 306 Method A120. Specimens for this test may be fabricated from the original polymer where the thickness of material of the end product is less than 2.5mm.
Total useful floor area | The total area of all enclosed spaces measured to the internal face of the external walls. In this convention: the area of sloping surfaces such as staircases, galleries, raked auditoria and tiered terraces should be taken as their area on plan; and areas that are not enclosed such as open floors, covered ways and balconies are excluded. | gross floor area | This area is the gross floor area as measured in accordance with the guidance issued to surveyors by the Royal Institution of Chartered Surveyors (RICS).
Transverse gangway | A flat gangway parallel to the rows of seating/ wheelchair spaces.
Travel distance | The distance that a person would travel from any point within the floor area to the nearest storey exit, determined by the layout of walls, partitions and fittings. |  | Unless otherwise specified, e.g. as in the case of flats
Tundish | A device, installed in the discharge pipe from a valve, that provides an air break allowing discharge to be conducted safely to a place of termination. The tundish also provides a visible indication of a discharge and functions as backﬂow prevention device.
United Kingdom Accreditation Service | The United Kingdom Accreditation Service is the sole national accreditation body recognised by the UK government to assess, against internationally agreed standards, organisations that provide certification, testing, inspection and calibration services. Accreditation by UKAS demonstrates the competence, impartiality and performance capability of these organisations. | UKAS | Further information is available at: www.ukas.com
Unprotected area | All of the following are classed as unprotected areas. • Any part of the external wall that has less than the relevant fire resistance set out in Section 11. • Any part of the external wall constructed of material more than 1mm thick if that material does not have a class B-s3, d2 rating or better, which is attached or applied, whether for cladding or any other purpose. • Windows, doors or other openings. This does not include windows that are designed and glazed to give the necessary level of fire resistance and that are not openable. |  | In relation to a side or external wall of a building. Recessed car parking areas as shown in Diagram A1 should not be regarded as unprotected areas.
Unvented hot water storage system | A vessel fed with cold water from a supply pipe or dedicated storage cistern (without a vent pipe) and in which water is heated directly or indirectly. Expansion of the water when it is heated is accommodated either internally or externally and the system is ﬁtted with safety devices to prevent water temperatures exceeding 100˚C, and other applicable operating devices to control primary ﬂow, prevent backﬂow, control working pressure and accommodate expansion. | closed hot water storage system
urinal | An appliance used for reception and disposal of urine. | pissoir
Utility room | A room containing a sink or other feature or equipment which may reasonably be expected to produce water vapour in significant quantities.
Utility stair | A stair used for escape, access for maintenance, or purposes other than as the usual route for moving between levels on a day-to-day basis.
vented hot water storage system | A vessel fed with cold water from a dedicated storage cistern. Expansion of the water when it is heated is accommodated through the cold feed pipe. A vent pipe connecting the top of the vessel to a point open to the atmosphere above the cold water storage cistern is provided as a safety device. | open hot water storage system
Ventilation | The supply and removal of air (by natural and/or mechanical means) to and from a space or spaces in a building. It normally comprises a combination of purpose-provided ventilation and infiltration.
Ventilation opening | Any means of purpose- provided ventilation (whether it is permanent or closable) which opens directly to external air, such as the openable parts of a window, a louvre or a background ventilator. It also includes any door which opens directly to external air.
Visual contrast | The perception of a visual difference between two elements of the building, or fittings within the building, so that the difference in light reflectance value is of sufficient points to distinguish between the two elements. | Contrast visually
Vomitory exits | Storey exits provided within the body of a seating layout.
Water-closet | A closet that has a separate ﬁxed receptacle connected to a drainage system and separate provision for ﬂushing from a supply of clean water either by the operation of a mechanism or by automatic action. Water-closets are also referred to as WCs. | WC
Wet room | A room used for domestic activities (such as cooking, clothes washing and bathing) which give rise to significant production of airborne moisture, e.g. a kitchen, utility room or bathroom. |  | For the purposes of Part F, sanitary accommodation is also regarded as a wet room.
Wet room | WC or bathroom compartment with tanking and drainage laid to fall to a connected gulley capable of draining the floor area when used as a shower.
Wheelchair accessible | Category 3 dwelling constructed to be suitable for immediate occupation by a wheelchair user where the planning authority specifies that optional requirement M4(3)(2)(b) applies.
Wheelchair adaptable | Category 3 dwelling constructed with the potential to be adapted for occupation by a wheelchair user where optional requirement M4(3)(2)(a) applies.
Whole building ventilation | Nominally continuous ventilation of rooms or spaces at a relatively low rate to dilute and remove pollutants and water vapour not removed by operation of extract ventilation, purge ventilation or infiltration, as well as supplying outdoor air into the building. For an individual dwelling this is referred to as ‘whole dwelling ventilation’. | general ventilation, whole dwelling ventilation
Wholesome water | Water complying with the requirements of regulations made under Section 67 (Standards of wholesomeness) of the Water Industry Act 1991.
Wind load | The load due to the effect of wind pressure or suction.

## Index terms
Term | AltLabel(s) | Related terms | Broader term
abbreviated eaves |  |  | eaves
Access floors | access floor | Platform floors
Access for fire service | fire access |  | Fire service facilities
Access panels | access panel | Drainage and water supply pipes
Access rooms | access room |  | Means of escape from inner rooms
Accessibility | accessable
Accreditation | accredited | Installers and suppliers
acoustic insulation | sound insulation | sound barrier | insulation
acrylic | acrylic acid | polyacrylonitrile, polymethyl methacrylate, rigid, combustion, paint | plastic
acrylic glass | plexiglass, perspex | acrylic | glazing
adhesive | ADH | glue, fastener
air admittance valve |  | pipe, drainage, ventilation
air and vapour control layer | AVCL | waterproof layer, moisture, air infiltration, breathable membrane, damp proof course, damp, vapour barrier, frost damage
Air changes |  | Ventilation
Air circulation systems for heating
Air conditioning | air conditioner, airconditioner, air-conditioning, airconditioning, AC | Ventilation
Air exhaust terminals
air infiltration | airtightness, air permeability | vapour permeability, damp proof course, condensation, frost damage, air leakage rate, heat loss
air leakage rate |  | air pressure, building envelope
air polution index | API | VOC
air pressure drop | APD | air pressure
airborne sound insulation |  |  | sound insulation
alabaster |  | gypsum, light fitting | stone
Alarm systems | alarm, alarm system | Fire detection and alarm systems, warning
Alterations | alteration | Material alteration
alternating tread stairs |  |  | stairs
Alternative approaches | alternative approach
Alternative escape routes | alternative escape route
Alternative exits | alternative exit
Alternative supply of water | alternative water supply
Aluminium | ALUM, aluminum | fire resistant material, cladding | metal
ambient sound |  | sound insulation | sound
ampere | amp, A | electric current
anchor bolt |  | concrete, masonry | bolt
Ancillary accommodation |  |  | accomodation
angular hip tile |  |  | hip tile
angular ridge tile |  |  | ridge tile
Appliance ventilation ducts |  |  | ventilation ducts
Architraves | Architrave | wall
area |  | square metre
Area measurement |  | area
area-weighted U-value |  | U-value
artificial lighting |  | lamp | lighting
Assembly | recreation purpose group
Atria | atrium
attic | top-floor | multi-storey building
Automatic doors | automatic door | Automatic door release mechanism, self-closing device
Automatic fire detection and alarm systems | fire detection and alarm system | fire detection system, alarm system
Automatic release mechanisms | Automatic release mechanism, Automatic door release mechanism | Fire damper, smoke dampler, self-closing fire door, self-closing device
Back gardens | back garden | means of escape
Balconies | balcony, common balconies, common balcony | means of escape, escape route | common balconies, common balcony
ball bearing hinge |  | ball bearing | hinge
ballasted mounting frame |  |  | mounting frame
bamboo
basalt |  | igneous rock, flooring | stone
Basement storey | basement storeys | basement | storey
bath | bathtub, jaccuzi |  | sanitary appliance
Bathroom | bathrooms | sanitary accommodation, wet room
Beams | beam | loadbearing element, wall, column, foundation, structural frame
belfast truss |  | tie beam | roof truss
below-ground drainage | subsoil drainage, underground drainage | pipe | water drainage
birch | birchwood | plywood | hardwood
bituminous felt | bitumen felt | bitumen | roofing felt
blackwater | foul water, sewage | toilet | water
block end ridge tile |  |  | ridge tile
boiler room | boiler room
bolts | bolt |  | fastener
bonnet hip tile |  |  | hip tile
boundary | boundaries | Notional boundaries, Relevant boundaries, Separation distances
box eaves | boxed-in eaves |  | eaves
breathable membrane | breather membrane | damp proof course, AVCL, damp, condensation
British Standards | BS | building control body
Building dimensions |  | measurement methods
building fabric |  | building envelope
building information model | BIM | digital twin, building, CAD
bungalow | bungalows | dwelling house, single storey buildings
butt hinge |  | rising butt | hinge
C purlin |  |  | purlin
cable | cables |  | electrical wiring
Canopy | canopies
cap flashing |  | window, door | flashing
capacity |  | heat capacity, maximum capacity, loadbearing capacity
carbon dioxide | CO2 | carbon emissions, greenhouse gases
carbon fibre reinforced plastic | CFRP, carbon fibre reinforced polymer |  | plastic
carbon monoxide detector |  | carbon monoxide | alarm
carpet | carpet flooring |  | flooring
carpet tile | carpet square | flooring | tile
carriage bolt |  | metal, timber | bolt
cavity | cavities | floor cavity, roof cavity
cavity barrier | cavity barriers | cavity wall, cavity, cavities, double-skinned insulated roof sheeting, fire resistance, floor cavity, roof cavity | construction and fixings
cavity wall | cavity walls | Cavity barrier
cedar | cedarwood |  | softwood
Ceiling | Ceilings | Fire resisting ceiling, cavity, lighting diffusers, lining, linings, stretched skin, suspended ceiling
ceiling lining | ceiling linings | ceiling | lining
ceiling tile |  | ceiling | tile
cellular plastic |  | EPS, XPS, FEF, PF, PEF, PUR | plastic
cement |  | mortar, concrete, render, screed
central alarm monitoring |  | sheltered housing
ceramic roof tile |  |  | roofing tile
ceramic tile |  | bathroom, kitchen | tile
certification |  | Installers and suppliers
channel flashing |  | roof tile | flashing
chemical toilet |  |  | toilet
chilled beam |  | cooling | beam
chlorofluorocarbon | CFC | greenhouse gases, hydrochlorofluorocarbon
Circulation space | Circulation spaces | aisle, exit, foyer
cistern | cold water storage cistern | water storage, flushing cistern, rainwater | water tank
cladding | wall cladding | wall
clamp |  |  | fastener
clay plain tile | plain tile, clay roofing tile |  | roofing tile
climate altering pollutants | climate-altering pollutants, CAP | VOC, carbon emissions, climate change, CO2, sulfate, greenhouse gases | pollutant
closed couple roof |  | joist, rafter, batten, gable wall, damp | pitched roof
closed hot water storage system | closed hot water storage | water tank | hot water storage
collapse |  | resistance to collapse
collar roof |  | joist, rafter, batten | pitched roof
column | columns |  | vertical structural member
combined heat and power | CHP, cogeneration | CHP plant, power generation
Combustibility of external surface materials |  | combustion, surface materials
Commercial Off The Shelf | COTS | product
commercial use, shop an commercial use | commercial area, commercial building | purpose group, shop
common balcony | common balconies
common corridor | common corridors
common stairs | stairs, stairset, stair, stairway | ladder
compartment floor |  | compartment wall, fire resistance, cavity barrier | floor
compartment wall |  | compartment floor, fire resistance, cavity barrier | wall
Compartmentation |  | dwellinghouse, flat, mixed use building
composite beam |  | flitch beam, downstand beam | beam
composite insulation |  | sandwich panel, rigid insulation
composting toilet |  |  | toilet
compression |  | stress, column, buckling
Computer Aided Design | CAD | CAD/CAM, CAM
computer aided manufacturing | CAM | CAD, CAD/CAM
concealed space |  | cavity, stud, partition
concrete plain tile |  |  | roofing tile
condomium | condo | flat, apartment
conduits for cable | cable conduit | cable, Cable-In-Conduit
conservatory |  | glazing, room, extension
continuous pressure laminate | CPL |  | laminate
cooking facility | cooking facilities | kitchen
copper |  | electric wiring, cladding | metal
corrective maintenance |  |  | maintenance
corridor access |  | common corridor
corrosion resistant alloy | CRA | alloy
couple roof |  | rafter, batten | pitched roof
Courtyard | Courtyards | means of escape, area
cover moulds | wall panel moulding | wall, ceiling
covered car park | covered car parking | parking area | car park
cross laminated timber |  | glulam
cubic capacity |  |  | capacity
curtain wall | curtain walls | wall
damp proof course | DPC | damp, condensation
damp proof membrane |  | damp, damp proof course, condensation
daylighting | daylight system | natural light | lighting
deck | decking | platform area
deck access |  | escape route
deformation |  | buckling, bending, bowing, tearing, elasticity
depth |  | width, height, measurement, dimensions, distance, length
direct solar heating |  |  | solar heating
disabled person | disabled people, handicapped people, handicapped person | accesible, wheelchair user
discharge pipe |  | pipe, drainage
Divided corridor | divided corridors |  | corridor
domestic garage |  | garage, dwellinghouse, fire door
door | doorway | direction of opening, amount of opening, door fastening | doorset
door frame |  |  | doorset
door opening | door openings | door | doorset
double-action spring hinge |  | swing door | hinge
double-skinned insulated roof sheeting |  | roof | roof sheeting
drainage pipe | drainage pipes | drainage, pipe, internal diameter
drainback solar heating |  |  | solar heating
draindown solar heating |  |  | solar heating
draught diverter |  | flue | draught break
draught stabiliser |  | flue
dressing room |  |  | inner room
duct | ducts | fire resistance, mechanical ventilation, air conditioning
dwelling CO2 emission rate | DER | CO2, carbon emissions
dwelling fabric energy efficiency | DFEE | energy efficiency
dwellinghouse | dwellinghouses | compartmentation
earth-closet | earth closet |  | toilet
eaves |  | roof
electrical circuits | power circuit | protected circuits, electrical wiring | electricity
electrical wiring |  | Openings in cavity barriers, protected power circuit
Electricity meter | Electricity meters | Electricity
elevator bolt |  | conveyor system | bolt
emergency egress windows |  | window | means of escape
Emergency escape signs |  | escape route, sign
emergency lighting | escape lighting | escape route, lighting
enclosed car park | enclosed car parking | parking area | car park
Enclosed space |  | area
enclosure | building envelope’ | curtain wall
energy efficiency requirements |  | requirements, energy usage
energy performance |  | energy efficiency, DFEE, TFEE
engineered bamboo | engineered bamboo product, EBP | bamboo | wood
entrance hall | entrance halls | protected entrance hall, protected landing
entrance hall |  |  | entrance
escape route | escape routes | common escape routes, exit signs, protected escape route
Escape stairs |  | external escape stairs, protected stairway | means of escape
Ethylenetetrafluoroethylene | ETFE | CRFP | laminate
euro-style hinge | kitchen hinge, adjustable hinge |  | hinge
European Standards | BS EN | British Standards
evacuated tube collector |  |  | solar collector
evacuation |  | escape route, safe haven, egress, fire safety
Evacuation lift | evacuation elevator | lift | means of escape
even | level area | flat roof, surface
exit passageway | exits | alternative exits, storey exit, final exit
exit sign |  | sign
expanded perlite board | EPB | perlite, rigid insulation
expanded polystyrene polystyrene insulation | EPS insulation, XPS insulation, extruded polystyrene insulation, EPS, XPS, bead board | rigid insulation, foam board, polystyrene | thermal insulation
expansion joint | movement joint | thermal expansion, seismic activity | joint
expansion vessel | thermal expansion tank, expansion tank | water tank, water pressure, thermal expansion, solar thermal system, boiler
exposed eaves |  |  | eaves
Extension
external door |  | means of escape | door
external escape stairs |  | escape route | escape stairs
external fire spread |  | external wall, separation distance roof, roof, fire spread
external wall | external walls | protected stairways, boundary, insulation, thermal insulation, junction, unprotected area
External window | external windows
factory |  | industrial purpose group
fascia | fascia board | rafter, soffit board, gutter
fastener | fastening
fastening |  | door
fibre optical device |  |  | daylighting
fibre reinforced laminate | TFRL |  | laminate
fibre-reinforced concrete | fiber-reinforced concrete | glass fibre, steel fibre, synthetic fibre, basalt fibre | reinforced concrete
final exit | final exits | flat, dwellinghouse, alternative exit | exit
fire alarm | fire alarm system, automatic fire alarm | fire detection system
fire damper |  | ventilation duct, flues
Fire detection and alarm systems | Fire detection and alarm system | automatic fire detection, automatic fire alarm, automatic door release mechanism, power supply
Fire doorset | fire doorsets, fire door | inner room, fire resistance | doorset
Fire hydrant | Fire hydrants
fire mains |  | pipe, water outlet
fire penetration |  | fire resistance
fire performance |  | fire resistance, minimum periods of fire resistance, reaction to fire
fire resistance |  | fire resistance time, fire requirements, test | fire safety
fire resistant material |  | fire resistance | material
fire resisting construction |  | fire resistance, structural element, protected shaft
fire separating element | fire-separating element | fire safety, fire separation
fire separation |  | cavity barrier, compartmentation, separation distance
fire service facilities |  | fire mains, fire fighting access, firefighting shaft
fire spread |  | external fire spread, internal fire spread
fire tests | fire test | test, fire resistance
fire-stopping | fire stopping | cavity barrier, materials
Firefighting lift | Firefighting lifts | lift, means of escape
Firefighting lobby | Firefighting lobbies | lobby
Firefighting shaft | Firefighting shafts | means of escape, smoke outlet
Firefighting stair | Firefighting stairs | stair
fireplace surround | fireplace mantle | fireplace
fixings |  | cavity barrier, insulating core panel
flame spread |  | fire spread
flange bolt | frame bolt | loadbearing | bolt
flashing |  | waterproof layer, joint, roof hip
flat | flats |  | dwelling, multi-storey flat, single-storey flat, common stairs, lifts, sheltered housing, student accomodation
flat roof | flat roofs |  | roof
flat truss |  | flat roof | roof truss
flexible membrane | flexible membranes |  | membrane
floor | floors | sloping floor, flooring, floor space, area
floor level |  | ramp, sloping floor
flooring
flues | chimney, smokestack | internal diameter, pipe
flushing cistern |  | toilet
foam board |  | rigid insulation | thermal insulation
foam insulation | foamed insulation | spray-applied insulation
force |  | newton
framed wall | stud wall | plasterboard, fibreboard, timber, insulation, party wall | wall
free-standing mounting frame |  |  | mounting frame
fuel storage
fume |  | gas, vapour, VOC
gallery | galleries | means of escape
galvanised steel |  |  | steel
garage |  | domestic garage, vehicle, storage space
garden | gardens | back garden, front garden
gas flue ridge tile |  |  | ridge tile
gas meter | gas meters | gas supply
gas service pipeline |  | gas supply
glass fibre |  | glass, thermal insulation mat, electrical insulation, sound insulation, sprayed concrete, fibreglass
glass reinforced plastic | GRP |  | laminate
glass wool | glass fibre insulation | flexible insulation, matting insulation | thermal insulation
glazed element |  | glazing
glazed flat plate collector |  |  | solar collector
glazed screen |  | glazing
glazing |  | glass, annealed glass, tempered glass, heat-strengthened glass, safety glass, security glass, wired glass, window, facade
glulam | glued laminated timber | timber beam | timber
granite |  | igneous rock, quartz, mica, feldspar, paving, natural stone tile | stone
gravity solar heating |  |  | solar heating
greenhouse gas | GHG, greenhouse gases
greywater | waste water | shower, bath, water efficiency | water
ground source heat pump | GSHP
guarding |  | handrail, barrier, balustrade, gallery, safety, stair, balcony
gutter | rain gutter | rainwater, roof, water drainage
habitable room | principal habitable room | room, bedroom
hanger bolt |  |  | bolt
hard water |  | bicarbonate, sulfate, chloride, water, calcium, magnesium, limescale | water
hardstanding |  | concrete, area, surface, fire service vehicle
hardwood |  |  | wood
hazard | hazards, risk | fire hazard, fire safety
headroom |  | vertical space, height, ceiling
health and safety |  | fire safety, risk, commissioning
hearing impaired people | hearing impaired person, deaf person | warning, alarm system | disabled person
hearth |  | fireplace
heat alarm | heat alarms | heat detection | alarm
heat and smoke outlet |  | smoke outlet
heat radiation |  | heat
Heating, ventilation and air conditioning | HVAC, heating ventilation and airconditioning | mechanical ventilation, airconditioner, heating
height |  | width, depth, measurement, dimensions, high, distance
Helical stair | Helical stairs |  | common stairs
herringbone struts |  | joist | bracing
hexagon bolt |  | tap bolt | bolt
high efficiency particulate arrestance | HEPA, HEPA filter, high efficiency particulate air, high efficiency particulate absobance | HVAC, ventilation, VOC
high pressure laminate | HPL |  | laminate
high risk |  | high, hazard, special fire hazard | risk
hinges | hinge | fitting, door, doorset, door frame
hip beam |  | roof, rafter | beam
hip tile |  |  | roofing tile
horizontal daylight system |  |  | daylighting
hot water storage |  | water tank | water storage
huck bolt |  |  | bolt
hydrochlorofluorocarbons | HCFC | greenhouse gases
ignition | ignition susceptibility | fire safety
inclusive design | universal design | disabled people, ergonomic, user-centered design, anthropometrics
indirect solar heating |  |  | solar heating
industrial purpose group | industrial | purpose group
inner room |  | fire risk, gallery | room
installers |  | certifiied | Installers and suppliers
insulating core panel | insulating core panels | insulation, insulation performance, thermal insulation, PUR insulation, PIR insulation
integrity |  | fire integrity, loabearing capacity, fire resistance, classification
interlocking tile |  |  | roofing tile
ionisation alarm | ionisation smoke alarm |  | smoke alarm
iron | ferrite | cast iron | metal
joist |  | ceiling, floor, horizontal structural member | structural member
junction |  | joint
junction | corner | wall, floor, ceiling
king post truss |  |  | roof truss
kitchen |  | heat alarm, smoke alarm, inner room, cooking facilities, VOC, wet room
ladder |  | means of escape
lag bolt | lag screw | timber | bolt
laminate | laminate flooring |  | flooring
laminate |  | flooring, cladding, veneer
landing |  | protected entrance hall, protected landing
latch | latches |  | fastener
lattice beam |  |  | beam
lead |  | downpipes, flashing, gutter, coping, lining, cladding | metal
length | distance | meter, millimetre, kilometre
level |  | floor level, height, level of detail, BIM, even, water level, sound level
lift | elevator | means of escape, firefighting lift
lift-off hinge |  |  | hinge
lighting
lighting | lights, light | escape lighting, lamp, illuminance, lumen
lighting diffuser |  | lighting, ceiling, suspended ceiling, thermoplastic
lime wood | linden, basswood, tilia |  | hardwood
limestone |  | calcium carbonate, natural stone tile, facade | stone
lining | linings, liner, internal lining | fabric, layer, material, covering, waterproof lining, sheet
liquefied petroleum gas | LPG | LPG cylinder, LPG pipe, LPG storage | gas
loadbearing capacity |  | collapse, resistance, structural member
loadbearing element | structural loadbearing element | loadbearing capacity, loadbearing wall, dead load | structural element
lobby | foyer, vestibule, anteroom | hall, corridor, area, entrance
lock | locks |  | fastener
loft |  | area, room, attic, roof
loft conversion | loft conversions | loft, conversion
Low and zero carbon technologies | LZC | CHP, GSHP, energy efficiency, CO2
macerator |  | toilet, blackwater
machine bolt |  | metal | bolt
maintenance |  | efficiency, operation, appearance, decay, degradtion, safety, performance, repair
marble |  | metamorphic rock, calcite, dolomite, natural stone tile | stone
mastic asphalt |  | flooring, roof covering, limestone, dolomite, bitumen, waterproof | material
Material alteration |  | non-compliance
means of escape |  | escape route, safety, final exit
measurement |  | measurement method, quantity, value, cost, distance, dimensions, number, meter, weight, turning circle
mechanical ventilation | forced ventilation | air quality, VOC, air extraction system | ventilation
metal |  | nickel, tin, titanium, gold, brass, zinc, bronze | material
metal stud |  | vertical fixing | stud
metal web joist | open web joist |  | joist
methane |  | greenhouse gases
mineral wool | rockwool, mineral wool slab, mineral wool insulation | flexible insulation, matting insulation | thermal insulation
mineral wool slab | mineral wool insulation, rockwool insulation, stone wool insulation | acoustic insulation, thermal insulation, fire insulation
minimum period of fire resistance |  | fire resistance
mixed use |  |  | purpose group
modern block end hip tile |  |  | hip tile
modern ridge hip |  |  | hip tile
modified wood |  | wood, accoya, kebony, thermowood, tricoya, brimstone
moisture |  | condensation, penetrating damp, rising damp, water vapour
mono pitch roof |  | extension, rafter, loadbearing wall, batten | pitched roof
mortar |  | mortar snot, brick, stone
Multi-storey flat |  |  | Flat
natural lighting |  |  | lighting
natural stone tile |  | stone | tile
natural ventilation |  | air pressure, air quality, VOC | ventilation
nitrous oxide | NO | greenhouse gases
nogging | dwang | joist | bracing
noise | airborne noise | noise barrier, airborne sound insulation | sound
noise pollution |  | noise | pollutant
north light truss |  | glazing | roof truss
notional boundaries | notional boundary, building boundary, relevant boundary, land boundary | building boundary
occupant number | number of occupants | number, occupant
office | offices | purpose group
Ohm | O | electric resistance
oil pipe |  | protected shaft | pipe
onyx |  | quartz, moganite | stone
open hot water storage sytem | open hot water storage |  | hot water storage
open solar heating |  |  | solar heating
open web beam |  |  | beam
open-cell polyurethane insulation |  | acoustic insulation | polyurethane insulation
optical smoke alarm |  |  | smoke alarm
other residential use |  | purpose group
ozone |  | greenhouse gases
partition | non-load bearing wall | privacy, security, framed wall
party wall | shared wall, common wall | notional boundary, building owner, moeity, adjoining dwelling | wall
penetrating damp |  |  | damp
phenolic foam | PF | foamed insulation
photo-voltaic | PV, photovoltaic | solar power, photovoltaic cell, photovoltaic panel | photo-voltaic system
photo-voltaic cell | photovoltaic cell | crystalline silicon, thin-film, dye-sensitized, monocrystalline, polycrystalline
pine |  |  | softwood
pipe | pipes | internal diameter, opening, protected shaft, sleeving, protected stairway
pipe flashing |  | pipe | flashing
pitch | angle of inclanation | rise
pitched roof | pitched roofs | slope, ridge, gradient, cut roof, truss roof, portal frame roof, pitch | roof
planar truss |  |  | roof truss
planned maintenance |  |  | maintenance
plasterboard | drywall, dry lining | gypsum, plaster, fire resistant material, sheets, stud
plastic |  | polymer, thermoplastic material, ignition, melting point | material
platform floor | raised floor | open space, pipe, HVAC
plow bolt |  |  | bolt
plywood |  | timber sheet | timber
pollutant | pollutants
polyacrylonitrile | PAN, Creslan, polyvinyl cyanide | fibre-reinforced concrete, carbon fibre, synthetic fibre | acrylic
Polycarbonate plastic | PC | thermoplastic material, safety glasses, security glazing, curved glazing, noise barrier | plastic
polyethylene foam | PEF | foamed insulation
polyisocyanurate insulation | PIR insulation | rigid insulation, spray-applied insulation, foam insulation | thermal insulation
polymethyl methacrylate | PMMA |  | acrylic
polytetrafluoroethylene | PTFE, teflon, syncolon | thermoplastic material, expansion joint, slide bearing, bride bearing, gasket, electrical insulation, friction | plastic
polyurethane insulation | PUR insulation, PU insulation | spray-applied insulation, foam insulation, acoustic insulation | thermal insulation
polyvinyl chloride | PVC | pipe, fitting, ductwork | plastic
porcelain tile |  | flooring | tile
porch |  | entrance
portal frame | portal frames | beam, truss, fixed joint
power supply | electricity supply | national grid, dynamic demand control, transformer, escape lighting, electric current, electric power, electric resistance, voltage
pratt truss | N truss | uplift load | roof truss
preformed gutter |  | box gutter, fascia gutter, square gutter, round gutter, D gutter | gutter
pressure relief valve | pressure-relief valve | closed hot water storage, air admittance valve | valve
preventive maintenance |  |  | maintenance
private hydrant |  |  | fire hydrant
Progressive horizontal evacuation |  |  | evacuation
protected area |  |  | area
protected escape route |  |  | escape route
Protected power circuits |  | eletric circuit
protected stairway |  |  | common stairs
protection |  | protected stairs, protected shafts
Protective barrier |  | flat roof, escape route
pump |  | sprinkler system
pumped solar heating |  |  | solar heating
purlin |  | horizontal structural member, beam, pitched roof
purlin roof |  | purlin, roof structure, rafter, joist, batten, gable wall, strut | pitched roof
quartzite |  | quartz, natural stone tile | stone
queen post truss |  |  | roof truss
R-value | thermal resistance | thermal insulation
radiation |  | solar radiation, infrared radiation, nuclear radiation, heat transfer, thermal radiation, absorbption, heat
rainwater downpipe | downpipe, rainwater pipe | water drainage | pipe
rainwater drainage | surface water drainage | roof, gutter, rainwater downpipe, hopper, eaves | water drainage
ramp | ramps | pathway, wheelchair, slope, gradient | ramps and sloping floors
ramps and sloping floors |  | ramp, sloping floor
rebar | reinforcement steel, reinforcing steel | mesh, steel wire, steel reinforced concrete
recessed car park | recessed car parking | parking area | car park
refuse chute |  | waste disposal, refuse
reinforced concrete | RC |  | concrete
render |  | plastering
residential use | residential housing | purpose group, house
revolving door |  |  | door
RHS purlin | rectangular hollow section purlin |  | purlin
ridge tile |  |  | roofing tile
rising damp |  |  | damp
risk |  | insurance
rolling shutter |  | shutter | door
roof |  | warm roof, cold roof, inverted roof, green roof, roof covering
roof covering |  | roofing felt, waterproof layer, roofing tile
roof flashing |  |  | flashing
roof truss |  |  | truss
roofing tile | roof tile | interlocking tile, plain tile | tile
roofing tile | roof tile |  | tile
rooflight | skylight, roof light | ventilation, glazing, natural light | window
safety signs | safety signals | fire door, escape route | safety
sandstone |  | quartz, paving | stone
sandwich panel | structural insulating panel, SIP, composite panel | thermal insulation, tension, compression, cladding
sanitary accommodation |  | sanitary appliance
sanitary appliance | sanitary convenience | sanitary accommodation, toilet, urinal, sink, shower, bathtub, bidet, wastewater, washbasin
scheduled mainentance |  |  | maintenance
screed |  | flooring
screw | screws |  | fastener
self-closing device |  | fire door, fire safety
semi-detached house |  |  | house
separation distance |  |  | distance
service opening |  | firefighting shaft, protected shaft
sex bolt |  |  | bolt
sheltered housing |  | flat, dwelling
shingle roof tile | shingles, shingle roofing, shingle | asphalt shingle, pine, cedar, redwood, slate tile, thatch | roofing tile
shower | showers | bathroom, tile, bath, sink, water supply, tap, drain | sanitary appliance
sill flashing |  | window | flashing
Single storey building | single-storey building | single-storey flat | building
Single storey flat | single-storey flat | Single storey building | flat
sink |  | tap, drain | sanitary appliance
skirting | skirting board | wall, joint, cover mould
slate |  | metamorphic rock, shale, sheet, natural stone tile | stone
slate tile |  |  | roofing tile
sleeving | outer casing | fire stopping, pipe
sloping floor |  |  | ramps and sloping floors
smoke |  | fume, smoke outlet
smoke alarm | smoke alarms, smoke detector, smoke detectors
smoke control |  | ventilation, airconditioning, air pressure, smoke outlet
smoke damper |  | ventilation duct, flues
smoke outlet | smoke vent | ventilation
soffit | soffit board | rafter
soffited eaves |  | soffit | eaves
softwood |  |  | wood
soil vent stack | SVP | waste water
solar control | solar energy control | solar energy
solar heating |  |  | solar energy
solar hot water system | solar thermal system | solar power, solar radiation, convection, heat absorption, solar collector
solar module clamps |  | clamp | solar panel support
solar module mounting frame |  | mounting frame | solar panel support
solar module roof anchors | roof anchors for solar modules |  | solar panel support
solar module support rails |  |  | solar panel support
solar panel | solar cell panel, solar collector, solar roof panel | solar power | solar system
solar panel support |  | solar panel
solar power | solar energy
solar system | solar array, photo-voltaic system | solar energy, photo-voltaic
space frame truss |  |  | roof truss
span |  | measurement, distance
spiral stair | spiral stairs |  | common stairs
Sprinkler system | sprinkler | fire alarm system
square head bolt |  | machine bolt | bolt
stability |  | integrity
stainless steel |  |  | steel
steel |  | alloy, iron, carbon, tension, steel-reinforced concrete | metal
steel reinforced concrete |  | compression, tension, rebar, slab wall, beam, column, foundation, structural frame | reinforced concrete
storey | floor, deck | storey height, floor level, level
storey height |  | building height, height
stress |  | deformation
Stretched-skin ceiling | stretched-skin ceilings, stretch ceiling | suspended ceiling | ceiling
structural frame |  | rigid structure, structural element
structural integrity |  |  | integrity
structural member | structural members, elements of structure, structural element | structure, loadbearing capacity, fire resistance, beam, joist, truss, rafter
stud bolt |  | hexagon nut | bolt
substrate |  | test substrate, material
supplier |  | Accreditation | Installers and suppliers
suspended ceiling |  |  | ceiling
sustainable timber |  |  | timber
t-head bolt |  |  | bolt
t-hinge | traditional hinge |  | hinge
tap bolt |  | hexagon bolt | bolt
tapered tread stairs |  |  | stairs
target CO2 emission rate | TER | CO2, carbon emissions
target fabric energy efficiency | TFEE | energy efficiency
tension |  | deformation
terrace house | terrace houses |  | house
thermal bridge |  | building envelope, heat transfer
thermal expansion |  | solar heat gain, temperature, stress, expansion joint
thermal insulation |  | insulation performance, cavity barrier, fire performance | insulation
thermal insulation material |  | thermal insulation, material
thermally fused laminate | TFL |  | laminate
Thermoplastic glazing |  | Thermoplastic material, glazing
thermoplastic lighting diffuser | thermoplastic lighting diffusers | Thermoplastic material, diffuser | lighting diffuser
tie beam | tie-beam | horizontal structural element, rafter, roof truss | beam
tile floor | tile flooring | tile | flooring
timber | wood | CO2, moisture | material
timber bolt |  | timber | bolt
timber stud |  | horizontal fixing | stud
timer I-joist | thin webbed joist |  | joist
toggle bolt |  |  | bolt
toilet | WC |  | sanitary appliance
trap door | trapdoor | ceiling, floor | door
travertine |  | limestone, facade, cladding, flooring | stone
trickle collector |  |  | solar collector
trickle ventilation | trickle ventilator | window | ventilation
trussed beam |  | truss | beam
tubular daylight device |  |  | daylighting
turning circle |  | wheelchair, fire service vehicle
turntable ladder |  |  | ladder
u-bolt |  |  | bolt
U-value | heat transfer coefficient, thermal transmittance | R-value, thermal insulation
unglazed flat plate collector |  |  | solar collector
uninsulated glazing | single glazing |  | glazing
universal beam | UB | H-shape, I-shape | beam
unprotected area |  |  | area
uplift load | uplift force | wind uplift, hydrostatic pressure
utility room |  | inner room
utility stairs |  |  | stairs
valley flashing |  | roof valley | flashing
vented solar heating |  |  | solar heating
ventilating tile |  |  | roofing tile
ventilation rate |  | ventilation
vertical daylight system |  |  | daylighting
vertical escape |  | escape route, escape stairs, protected stairway
vertical structural member | vertical structural component |  | structural member
vinyl | vinyl flooring |  | flooring
vinyl tile |  | flooring | tile
vision panel | vision panels | door, window
volatile organic compounds | VOC | vapour, harmful substance | pollutant
voltage | V
volume |  | cubic metre, litre
wall |  | window, door, ductwork, pipe, sockets, wiring, skirting
wall flashing |  |  | flashing
Wall lining | wall linings | wall | lining
walnut |  | veneer | wood
warren truss |  |  | roof truss
water consumption |  | water efficiency, water storage
water re-use | water reuse |  | water efficiency
water softeners |  | water, hard water
water supply | water supplies | firefighting, sprinkler system, pipe
watt
Watt | W | electric power, kilowatt, megawatt, gigawatt, nanowatt, picowatt
weathering steel |  |  | steel
weight | mass | tonne, kilgoram, gram
whitewater | drinking water, wholesome water, fresh water | water efficiency | water
width |  | depth, height, measurement, dimensions, distance
window | windows | glazing, natural lighting, ventilation, windowframe, lintel, jamb, mullion, cill, transom, sash
wood wool slab | wood wool insulation, wood wool board | rigid insulation
Z purlin | zed purlin |  | purlin
wheelchair user |  | wheelchair
stone |  |  | material
test substrate |  | test